## Instructions
H 575 INSTRUCTIONS
This form is to be used to record all seabed samples conducted during the course of inshore and coastal surveys and also for deep-sea samples and cores. It has been designed to be used in connection with automatic data processing so should not be altered in any way.
Reference should be made to the relevant Technical Requirement of your Contract when completing this form. For RN surveys then the user is refered to HMOGS Volume 2 GSIs Section D.
The form should be rendered in digital format attached to the Report of Survey with a hard copy duplicate to accompany each box of samples.
Should samples be collected in conjunction with visiting scientists their names are to be noted and copies of any additional field analyses made of the samples on board should be attached whenever possible.
Notes on completing the form.
Column
1. Number all samples consecutively throughout the survey. Do not use letter suffixes.
4. Position to be given in Degrees and decimals of degrees to allow ingest into automated GIS systems. This should be to 5 dp and include any minus signs for data that is West of the greenwich prime meridian. (Datum as per the Contract or Hydrographic Instruction)
5. Surface Position Determination Code. To be given as
G Standard GPS
AG Augmented GPS as used by mobile phones and tablets when in network range
G+ Survey Standard GPS (Differential/RTK etc as used for survey operations)
V Visual fixing methods using prominent objects ashore
L Less accurate position determination or estimation.
6. Position Uncertainty Code. An indication of the possible difference in the surface position as quoted at 4 and 5 and the actual position of the grab based on depth, tidal stream, current and sampling measure.
00 not specified
01 0-5m
02 5-20m
03 20-50m
04 50m +
7. Depths in metres, to nearest whole metre at time of sample.
8. Sampling Method: Insert code as in Table below. Should method used not be covered by Table make a note of equipment used in Remarks column.
01 Anchor and/or Fluke
02 Dredge
03 Grab
04 Corer
9. Sample Colour (Wet). This must be determined when sample is obtained, using the GSA Rock-Colour Chart (Munsell Code).
Should the sample have a recognisable secondary colour the Munsell coding of this colour should be entered in Remarks column,
e.g. SECONDARY COLOUR 10 YR 4/2.
10. Nautical Classification. The sample should be described using NP5011 an extract of which is at the Nautical Classification tab. This is used for charting purposes. (if applicable)
11. Sediment Type as used for non charting purposes. User is requested to refer to your particular Contract to determine the acceptable classification type to be used. Accepetable values for Folk, Wentworth and Project Specific Values for the CME and OST Survey Programs can be found in the relevent classification tab within this file.
12. Insert any useful remarks concerning the sample. Use more than one line for this section if necessary. When cores are obtained the length of core (cm) is to be noted also.
13. Insert Institute to which sample is sent if applicable, e.g. BGS for British Geological Society, BM for British Museum, NOC for National Oceanographic Centre or NR for not retained. Copies of any letters sent to the institutes with the samples should be attached to the forms forwarded with the Report of Survey. Before the samples are despatched it is essential to check that their labels are in agreement with the information given on the form. Retention and forwarding of sample should be in accordance with the relevant Technical Requirement of Contract or for RN survey IAW HMOGs GSIs D.1.3, 10% of all samples representing a cross section of differing seabed types in the area should be retained/forwarded.

## H575
H575 - RECORD OF SEABED SAMPLES AND CORES
Unit/Company: |  | A-2-Sea Solutions |  |  |  |  | HI: | 1594 |  | Area: | Smith Knoll to Leman Bank | [5 empty] | SDRA Number:
1 | 2 |  |  | 3 |  | 4 |  | 5 | 6 | 7 | 8 | 9 |  |  |  | 10 | 11 | 12 | 13 | 14
Serial No | Date (GMT) |  |  | Time (GMT) |  | Position |  | Pos Determination | Pos Uncertainty | Seabed Depth (m CD) | Sampling Method | Sample Colour (wet) |  |  |  | Nautical Classification | Sediment Type | Comments | Sample Distribution
[6 empty] | Latitude (°N) | Longitude (°W) |  |  |  |  | Hue |  | Value | Chrome |  | Classification as per Contract |  | Sent to | Date
| Day | Mth | Yr | Hr | Min | DD MM.mmm | DD MM.mmm |  |  |  |  | No | Let | [6 empty] | Day | Mth | Yr
GS01 | 25 | 5 | 24 | 13 | 27 | 53;08.982 | 1;34.367 | G+ | 1 | 27.26 | 03 | 10 | R | 5 | 6 | cS.bkSh | Sand | Coarse sand with broken and intact shells. Watery consistency.
GS02 | 25 | 5 | 24 | 12 | 55 | 53;08.160 | 1;35.761 | G+ | 1 | 30.5 | 03 | 10 | R | 5 | 5 | cS.Cy.Sh | Sand | Coarse sand with intact shells. Watery consistency. Different colour variations (5G 2/1).
GS03 | 25 | 5 | 24 | 12 | 9 | 53;06.409 | 1;38.898 | G+ | 1 | 32.29 | 03 | 10 | R | 5 | 6 | cS.bkSh | Sand | Coarse sand with broken and intact shells. Watery consistency.
GS04 | 25 | 5 | 24 | 14 | 49 | 53;08.978 | 1;40.313 | G+ | 1 | 31.16 | 03 | 10 | R | 5 | 5 | cS | Sand | Coarse sand. Watery consistency.
GS05 | 25 | 5 | 24 | 16 | 14 | 53;08.797 | 1;47.982 | G+ | 1 | 32.16 | 03 | 10 | R | 2 | 1 | cS.Sh | Sand | Coarse sand with intact shells. Firm consistency.
GS06 | 30 | 5 | 24 | 8 | 17 | 53;07.408 | 1;50.890 | G+ | 1 | 32.42 | 03 | 5 | R | 2 | 4 | cS.G.bkSh | Gravelly Sand | Gravelly sand with broken and intact shells. Firm consistency.
GS07 | 30 | 5 | 24 | 7 | 14 | 53;06.133 | 1;56.499 | G+ | 1 | 29.6 | 03 | 10 | R | 2 | 1 | cS.bkSh | Coarse Sand | Coarse sand with broken shells. Firm consistency.
GS08 | 6 | 2 | 25 | 8 | 1 | 53.04.920 | 1.58.380 | G+ | 1 | 34.43 | 03 | 5 | RP | 5 | 2 | Wd bk | Broken weeds | A hard wormlike weed, solid consistency
GS09 | 6 | 2 | 25 | 9 | 42 | 53;02.892 | 2;00.980 | G+ | 1 | 42.23 | 03 | 10 | R | 4 | 5 | gS bk Sh | Sand with broken shells | Fine sand with small fragments of broken shells
GS10 | 24 | 5 | 24 | 9 | 20 | 53;02.863 | 2;05.743 | G+ | 1 | 27.29 | 03 | 10 | R | 4 | 5 | cS | Sand | Coarse sand. Firm consistency.
GS11 | 24 | 5 | 24 | 10 | 2 | 53;00.556 | 2;09.416 | G+ | 1 | 28.71 | 03 | 10 | R | 4 | 5 | cS | Sand | Coarse sand. Firm consistency.
GS12 | 24 | 5 | 24 | 14 | 41 | 53;00.783 | 2;05.070 | [10 empty] | 3 unsuccessful attempt on Mintaka
GS12 | 6 | 2 | 25 | [14 empty] | 3 unsuccessful attempt on Morven
GS13 | 23 | 5 | 24 | 6 | 47 | 53;02.679 | 1;55.942 | G+ | 1 | 35.48 | 03 | 10 | R | 4 | 5 | cS.Cy.bkSh | Sand | Coarse sand with clay, small fragments of shells. Firm consistency. Different colour variations (5G 1/1).
GS14 | 24 | 5 | 24 | 15 | 40 | 53;01.196 | 2;01.081 | G+ | 1 | 38 | 03 | 10 | R | 4 | 5 | cS.Cy.bkSh | Sand | Coarse sand with clay, broken and intact shells. Firm consistency. Different colour variations.
GS15 | 24 | 5 | 24 | 13 | 49 | 52;58.434 | 2;09.821 | G+ | 1 | 37.29 | 03 | 10 | R | 4 | 6 | cS.syM | Muddy Sand | Coarse sand with sticky mud. Watery consistency.
GS16 | 25 | 5 | 24 | 14 | 5 | 53;09.278 | 1;37.405 | G+ | 1 | 22.58 | 03 | 10 | R | 5 | 5 | cS | Sand | Coarse sand. Watery consistency.
GS17 | 30 | 5 | 24 | 8 | 52 | 53;06.882 | 1;48.192 | G+ | 1 | 37.18 | 03 | 10 | R | 2 | 1 | cS.bkSh | Sand | Coarse sand with broken and intact shells. Firm consistency.
GS18 | 25 | 5 | 24 | 15 | 36 | 53;07.747 | 1;44.274 | G+ | 1 | 32.16 | 03 | 10 | R | 2 | 1 | cS.bkSh | Sand | Coarse sand with small fragments of shells.Firm consistency.
GS19 | 24 | 5 | 24 | 16 | 7 | 53;02.267 | 2;00.343 | G+ | 1 | 33.54 | 03 | 10 | R | 4 | 5 | cS | Sand | Coarse sand. Firm consistency.
GS20 | 24 | 5 | 24 | 6 | 5 | 53;03.923 | 1;54.495 | G+ | 1 | 35.74 | 03 | 10 | R | 4 | 5 | cS.G.bkSh | Gravelly Sand | Gravelly sand, broken and intact shells. Firm consistency.
GS21 | 24 | 5 | 24 | 10 | 32 | 52;59.718 | 2;12.070 | G+ | 1 | 32.87 | 03 | 10 | R | 5 | 6 | cS.syM | Muddy Sand | Coarse sand with sticky mud. Watery consistency.
GS22 | 24 | 5 | 24 | 10 | 53 | 52;58.891 | 2;12.937 | G+ | 1 | 39.27 | 03 | 10 | R | 4 | 5 | cS.G.bkSh.P | Gravelly Sand | Gravelly sand, broken, intact shells and pebbles. Firm consistency.
GS23 | 24 | 5 | 24 | 11 | 20 | 52;57.878 | 2;13.643 | G+ | 1 | 36.29 | 03 | 10 | R | 4 | 6 | cS.syM | Muddy Sand | Coarse sand with sticky mud. Watery consistency.
GS24 | 24 | 5 | 24 | 12 | 24 | 52;56.285 | 2;17.178 | G+ | 1 | 41.75 | 03 | 5 | R | 3 | 4 | cS.syM.Cy.bkSh | Muddy Sand | Coarse sand with sticky mud, clay and broken shells. Watery consistency. Different colour variations (5G 0/0).
GS25 | 24 | 5 | 24 | 13 | 2 | 52;55.677 | 2;13.072 | G+ | 1 | 44.98 | 03 | 10 | R | 4 | 6 | cS.bkSh | Sand | Coarse sand with broken shells. Firm consistency.
GS26 | 30 | 5 | 24 | 7 | 48 | 53;05.986 | 1;52.004 | G+ | 1 | 32.89 | 03 | 5 | R | 2 | 4 | cS.G.bkSh | Gravelly Sand | Gravelly sand with broken and intact shells. Firm consistency.
GS27 | 24 | 5 | 24 | 11 | 56 | 52;57.064 | 2;16.721 | G+ | 1 | 40.6 | 03 | 5 | R | 3 | 4 | cS.syM.Cy.bkSh | Muddy Sand | Coarse sand with sticky mud, clay and broken shells. Watery consistency. Different colour variations (5G 1/1).
GS28 | 25 | 5 | 24 | 6 | 32 | 53;01.062 | 1;51.769 | [10 empty] | 3 unsuccessful attempt on Mintaka
GS28 | 6 | 2 | 25 | [14 empty] | 3 unsuccessful attempt on Morven
GS29 | 25 | 5 | 24 | 8 | 58 | 53;03.270 | 1;46.697 | G+ | 1 | 35.79 | 03 | 10 | R | 3 | 2 | syM.Cy.bkSh | Mud | Sticky mud with clay. Broken and intact shells. Watery consistency. Different colour variations (5G 2/1).
GS30 | 25 | 5 | 24 | 10 | 2 | 53;03.107 | 1;42.864 | G+ | 1 | 35.02 | 03 | 10 | R | 3 | 2 | syM.Cy.bkSh | Mud | Sticky mud with clay. Broken and intact shells. Firm consistency. Different colour variations (5G 2/1).
GS31 | 25 | 5 | 24 | 11 | 28 | 53;06.700 | 1;42.935 | G+ | 1 | 36.01 | 03 | 10 | R | 5 | 5 | cS.bkSh | Sand | Coarse sand with broken and intact shells. Firm consistency. Different colour variations (5G 2/1).
GS32 | 6 | 2 | 25 | 8 | 37 | 53;04.166 | 1;50.418 | G+ | 1 | 41.36 | 03 | 10 | R | 4 | 5 | sG Sh | Sandy gravel with shells | Sandy gravel with broken and intact shells
GS33 | 24 | 5 | 24 | 16 | 49 | 53;02.897 | 1;54.127 | G+ | 1 | 41.67 | 03 | 10 | R | 4 | 5 | cS.G.bkSh | Gravelly Sand | Gravelly sand, broken and intact shells. Firm consistency.
GS34 | 25 | 5 | 24 | 10 | 42 | 53;04.901 | 1;46.421 | G+ | 1 | 35.94 | 03 | 10 | R | 4 | 5 | cS.bkSh | Muddy Sand | Coarse sand with mud, broken and intact shells. Firm consistency. Different colour variations (5G 2/1).
GS35 | 30 | 5 | 24 | 6 | 17 | 53;00.534 | 1;54.846 | G+ | 1 | 30.99 | 03 | 10 | R | 2 | 1 | cS | Coarse Sand | Coarse sand. Firm consistency.
GS36 | 29 | 5 | 24 | 16 | 49 | 52;58.829 | 1;56.753 | G+ | 1 | 21.99 | 03 | 10 | R | 2 | 1 | cS.G.bkSh | Gravelly Sand | Gravelly sand with broken and intact shells. Firm consistency.
GS37 | 29 | 5 | 24 | 16 | 7 | 52;57.434 | 2;00.831 | G+ | 1 | 26.79 | 03 | 10 | R | 2 | 1 | cS | Sand | Coarse sand. Firm consistency.
GS38 | 29 | 5 | 24 | 15 | 37 | 52;56.235 | 2;03.463 | G+ | 1 | 30.86 | 03 | 10 | R | 2 | 1 | cS.G.bkSh | Gravelly Sand | Gravelly sand with broken and intact shells. Firm consistency.
GS39 | 29 | 5 | 24 | 14 | 57 | 52;55.327 | 2;01.149 | G+ | 1 | 29.37 | 03 | 10 | R | 2 | 1 | cS | Sand | Coarse sand. Firm consistency.
GS40 | 6 | 2 | 25 | 6 | 51 | 53;05.413 | 2;01.491 | G+ | 1 | 8.9 | 03 | 10 | R | 5 | 4 | fS | Sand | Fine sand firm consistency
GS41 | 6 | 2 | 25 | 7 | 30 | 53;07.415 | 1;56.823 | G+ | 1 | 25.1 | 03 | 10 | R | 4 | 4 | fS | Sand | Fine sand frim consistency
GS42 | 6 | 2 | 25 | 11 | 17 | 53;02.158 | 2;08.192 | G+ | 1 | 13.5 | 03 | 10 | R | 4 | 4 | fS | Sand | Fine sand firm consistency
GS43 | 6 | 2 | 25 | 10 | 52 | 52;58.284 | 2;06.796 | G+ | 1 | 17.6 | 03 | 10 | R | 4 | 4 | gS | Gravelly sand | Mostly sand with small part gravel
GS44 | 6 | 2 | 25 | 11 | 42 | 52;58.558 | 2;01.832 | G+ | 1 | 10.6 | 03 | 10 | R | 4 | 4 | S | Sand | Fine sand firm consistency
GS45 | 6 | 2 | 25 | 10 | 23 | 53;04.320 | 2;04.597 | G+ | 1 | 13.2 | 03 | 10 | R | 4 | 4 | S | Sand | Fine sand with small pebbles scattered firm consistency
Checked by:

## Nautical Classifications
Nautical Classifications - Taken from NP5011 Edition 5
Main Terms | Symbol | Secondary Terms |  | Qualifying Terms
Sand | S |  |  | Fine | f | Only to be used for sand
Mud | M | Ooze | Oz | Medium | m
Clay | Cy | Marl | Ml | Coarse | c
Silt | Si | Shingle | Sn | Broken | bk
Stones | St | Chalk | Ck | Sticky | sy
gravel | G | Quartz | Qz | Soft | so
Pebbles | P | Madrepore | Md | Stiff | sf
Cobbles | Cb | Basalt | Ba | Volcanic | v
Rock, Rocky | R | Lava | Lv | Calcareous | ca
Boulders | Bo | Pumice | Pm | Hard | h
Coral | Co | Tufa | T | Small | sm
Shells | Sh | Scoriae | Sc | Large | l
Two Layers e.g Sand over Mud | S/M | Cinders | Cn | glacial | ga
Mixed: main constituent is given first, e.g. fine Sand with Mud and Shells | fS.M.Sh | Manganese | Mn | Speckled | sk
Weed (including kelp) | Wd | Glauconite | Gc | White | w
|  | Oysters | Oy | Black | bl
|  | Mussels | Ms | Blue | b
|  | Sponge | Sp | Green | gn
|  | Algae | Al | Yellow | y
|  | Foraminifera | Fr | Red | rd
|  | Globigerina | Gl | Brown | br
|  | Diatoms | Di | Chocolate | ch
|  | Radiolaria | Rd | Grey | gy
|  | Pteropods | Pt | Light | lt
|  | Polyzoa | Po | Dark | d

## CME & OST Classifications
OST/CME Sediment Texture Codes
| 0 | Rock/Sediment Absent
| 1 | Mud
| 2 | Sandy mud and muddy sand
| 3 | Sand
| 4 | Mixed
| 5 | Coarse sediment
| 6 | Cobbles and Boulders (with or without finer sediment)
Any additions to the above table are to be approved by the authority before submission.

## Folk Classifications
FOLK SEDIMENT CLASSIFICATION
Sediment Code | Sediment Description
0 | Rock/Sediment Absent
1 | Mud
2 | Sandy Mud
3 | Muddy Sand
4 | Sand
5 | Gravelly Sand
6 | Gravelly Muddy Sand
7 | Gravelly Mud
8 | Muddy Gravel
9 | Muddy Sandy gravel
10 | Sandy gravel
11 | Gravel
12 | Pelagic Ooze

## Wentworth Scale
The Wentworth Scale is independent of the Folk Classification pyramid although interrelated. It should be used along with the sample comparison disc to to ascertain the individual components of the sample which can then be combined to give the sediment type dependent on the Folk classification ratios.

## Relative Scales
Relative Scales
Comparison Disc | mm | Wentworth | mm | Folk | OST/CME Sediment Texture Codes | Fledermaus | Nautical Classifications
<
Rock
|  | Boulders |  |  | Cobbles and Boulders |  | Boulders
Stone
|  | Cobbles | 256 |  | Cobbles and Boulders |  | Cobbles
|  | Very Coarse Pebbles | 64 | Gravel | Coarse Sediment | Gravel | Gravel
|  | Coarse Pebbles | 32 | Gravel | Coarse Sediment | Gravel | Gravel
|  | Medium Pebbles | 16 | Gravel | Coarse Sediment | Gravel | Gravel
|  | Fine Pebbles | 8 | Gravel | Coarse Sediment | Gravel | Gravel
Granules | 4 | Very Fine Pebbles | 4 | Gravel | Coarse Sediment | Gravel | Gravel
Very Course Sand | 2 | Very Course Sand | 2 | Sand | Sand | Course Sand | Sand
Coarse Sand | 1 | Coarse Sand | 1 | Sand | Sand | Course Sand | Course Sand
Medium Sand | 0.5 | Medium Sand | 0.5 | Sand | Sand | Medium Sand | Medium Sand
Fine Sand | 0.25 | Fine Sand | 0.25 | Sand | Sand | Fine Sand | Fine Sand
Very fine Sand | 0.125 | Very Fine Sand | 0.125 | Sand | Sand | Very Fine Sand | Fine Sand
Silt | 0.063 | Coarse Silt | 0.062 | Mud | Mud | Coarse Silt | Silt
|  | Medium Silt | 0.031 | Mud | Mud | Medium Silt | Silt
|  | Fine Silt | 0.016 | Mud | Mud | Fine Silt | Silt
|  | Very Fine Silt | 0.008 | Mud | Mud | Very Fine Silt | Mud
Clay | 0.002 | Clay | 0.004 | Pelagic Ooze | Mud | Clay | Clay
Unfortunately differing product and software requirements do not currently allow for a single scale to be used throughout the seabed sampling, analysis and classification process. This table gives an approximate comparison between various scales to assist in overall consistency. Where there is no direct comparison, the surveyor in the field will need to make an informed assessment, noting any issues in the Report of Survey.

## GS_12
3 Unsuccesful attempts on Mintaka and 3 unsuccesful attempts on Morven

## GS_28
3 Unsuccesful attempts on Mintaka and 3 unsuccesful attempts on Morven

## Lists (hidden)
Day | Month | Year | Hour | Min | Pos Det | Pos Un | Method | Disposal
1 | 1 | 14 | 1 | 1 | G | 00 | 01 | UKHO
2 | 2 | 15 | 2 | 2 | AG | 01 | 02 | BGS
3 | 3 | 16 | 3 | 3 | G+ | 02 | 03 | BM
4 | 4 | 17 | 4 | 4 | V | 03 | 04 | NOC
5 | 5 | 18 | 5 | 5 | L | 04 |  | NR
6 | 6 | 19 | 6 | 6 |  | 05
7 | 7 | 20 | 7 | 7
8 | 8 | 21 | 8 | 8
9 | 9 | 22 | 9 | 9
10 | 10 | 23 | 10 | 10
11 | 11 | 24 | 11 | 11
12 | 12 | 25 | 12 | 12
13 |  | 26 | 13 | 13
14 |  | 27 | 14 | 14
15 |  | 28 | 15 | 15
16 |  | 29 | 16 | 16
17 |  | 30 | 17 | 17
18 |  | 31 | 18 | 18
19 |  | 32 | 19 | 19
20 |  | 33 | 20 | 20
21 |  | 34 | 21 | 21
22 |  | 35 | 22 | 22
23 |  | 36 | 23 | 23
24 |  | 37 |  | 24
25 |  | 38 |  | 25
26 |  | 39 |  | 26
27 |  | 40 |  | 27
28 |  |  |  | 28
29 |  |  |  | 29
30 |  |  |  | 30
31 |  |  |  | 31
32
33
34
35
36
37
38
39
40
41
42
43
44
45
46
47
48
49
50
51
52
53
54
55
56
57
58
59