## HI1677
Sample Number | Date | Time GMT | Latitude DD.DDDD | Longitude DD.DDDD | Nautical Classification | Folk Classification | Seabed Depth mCD | Sampling Method | Position Determination | Position Uncertainty | Number of Attempts | Vessel | CHP Contractor | HI Number | HI Name | Remarks
HI1677_I_013 | 2020-07-20 | 10:30 | N 52.0404° | W 5.1508° | G, cS, fS, Sh | Sandy Gravel | 48.6 | 3 | G+ | 1 | 3 | Northern Wind | MCA | HI1677 | St_David's_Head_to_Strumble_Head | Gravel, grey-brown, broken shells, no smell
HI1677_C_006 | 2020-07-20 | 11:11 | N 52.0955° | W 5.1876° | cS, G, Sh, fS | Gravelly Sand | 56.4 | 3 | G+ | 1 | 1 | Northern Wind | MCA | HI1677 | St_David's_Head_to_Strumble_Head | Sand, 2 small rocks shells and broken shells, brown-beige, no smell
HI1677_C_005 | 2020-07-20 | 11:32 | N 52.0930° | W 5.2247° | Cb, cS, fS, M | Sandy Gravel | 56.7 | 3 | G+ | 1 | 3 | Northern Wind | MCA | HI1677 | St_David's_Head_to_Strumble_Head | pebbles, gravel, broken shells, barnacles, scent of sand, brown-grey, no smell
HI1677_B_004 | 2020-07-20 | 12:06 | N 52.0453° | W 5.3010° | Nothing found | Rock / Sediment Absent | 58.9 | 3 | G+ | 1 | 3 | Northern Wind | MCA | HI1677 | St_David's_Head_to_Strumble_Head | no sample after 3attempts
HI1677_B_003 | 2020-07-20 | 12:19 | N 52.0253° | W 5.3092° | Cb, cS, fS | Sandy Gravel | 58.4 | 3 | G+ | 1 | 1 | Northern Wind | MCA | HI1677 | St_David's_Head_to_Strumble_Head | pebbles, seawead, shells broken and whole, some amount of sand, brow, no smell
HI1677_A_002 | 2020-07-20 | 12:50 | N 51.9953° | W 5.4228° | G, P, Cb, fS, M, cS | Sandy Gravel | 66.8 | 3 | G+ | 1 | 2 | Northern Wind | MCA | HI1677 | St_David's_Head_to_Strumble_Head | Cobble, Pebbles, some gravel, a lot of seaweed, shells broken and whole, brown-grey, no smell
HI1677_A_001 | 2020-07-20 | 13:26 | N 51.9289° | W 5.4636° | Cb,P, cS, fS, M | Sandy Gravel | 82.8 | 3 | G+ | 1 | 2 | Northern Wind | MCA | HI1677 | St_David's_Head_to_Strumble_Head | Pebbles, gravel, shells and broken shells, barnacles, sand brown-grey, no smell, some plants attached to pebbles
HI1677_G_007 | 2020-07-20 | 13:55 | N 51.9236° | W 5.3790° | fS, cS, G | Sand | 43.7 | 3 | G+ | 1 | 2 | Northern Wind | MCA | HI1677 | St_David's_Head_to_Strumble_Head | Sand, brow-beige, small broken shells, no smell
HI1677_G_008 | 2020-07-20 | 14:22 | N 51.9239° | W 5.3137° | Cb | Rock / Sediment Absent | 40.5 | 3 | G+ | 1 | 3 | Northern Wind | MCA | HI1677 | St_David's_Head_to_Strumble_Head | single cobble, plants, barnacless, no smell
HI1677_G_009 | 2020-07-20 | 14:39 | N 51.9448° | W 5.3301° | Cb, cS, fS, Sh, M | Sandy Gravel | 53.9 | 3 | G+ | 1 | 3 | Northern Wind | MCA | HI1677 | St_David's_Head_to_Strumble_Head | Pebbles and cobbles, barnacles, some muscle shells, some sand, brown, no smell. Corrected position.
HI1677_E_017 | 2020-07-20 | 14:55 | N 51.9685° | W 5.3173° | Nothing found | Rock / Sediment Absent | 54.3 | 3 | G+ | 1 | 3 | Northern Wind | MCA | HI1677 | St_David's_Head_to_Strumble_Head | no sample after 3attempts
HI1677_D_016 | 2020-07-20 | 15:04 | N 51.9666° | W 5.3382° | cS, fS, G | Sand | 19.9 | 3 | G+ | 1 | 1 | Northern Wind | MCA | HI1677 | St_David's_Head_to_Strumble_Head | sand, brown-beige, small broken shells, no smell
HI1677_D_015 | 2020-07-20 | 15:14 | N 51.9505° | W 5.3889° | cS, G, Sh, fS | Sandy Gravel | 60.5 | 3 | G+ | 1 | 2 | Northern Wind | MCA | HI1677 | St_David's_Head_to_Strumble_Head | Coarse sand,whole small and big shells and broken one, brown, no smell
HI1677_D_014 | 2020-07-20 | 15:36 | N 51.9250° | W 5.4264° | Cb, P, fS,Sh | Sandy Gravel | 66.1 | 3 | G+ | 1 | 3 | Northern Wind | MCA | HI1677 | St_David's_Head_to_Strumble_Head | Fine sand, animal structures - corals, plants, broken shells, colour grey, no smell
HI1677_H_010 | 2020-07-20 | 16:21 | N 51.9665° | W 5.2565° | Sh, S, G | Gravelly Sand | 51.2 | 3 | G+ | 1 | 3 | Northern Wind | MCA | HI1677 | St_David's_Head_to_Strumble_Head | Fine sand, colour brown, animal structures - corals, broken shells and whole, small crab, smelly
HI1677_H_011 | 2020-07-20 | 16:37 | N 51.9919° | W 5.2288° | P, G, cS, Fs, M | Sandy Gravel | 51.5 | 3 | G+ | 1 | 2 | Northern Wind | MCA | HI1677 | St_David's_Head_to_Strumble_Head | Gravel, whole and broken shells big and small, sand, colour brown, no smell
HI1677_E_018 | 2020-07-20 | 17:00 | N 52.0141° | W 5.2695° | P, G, fS, Cs, Sh, M | Sandy Gravel | 53.7 | 3 | G+ | 1 | 2 | Northern Wind | MCA | HI1677 | St_David's_Head_to_Strumble_Head | Sand, colour brown,Gravel, broken and whole shells small and medium, barnacles, small hermit crab, no smell
HI1677_F_019 | 2020-07-20 | 17:26 | N 52.0476° | W 5.2169° | G, Sh, fS | Gravel | 50.3 | 3 | G+ | 1 | 3 | Northern Wind | MCA | HI1677 | St_David's_Head_to_Strumble_Head | Gravel, small rock,broken shells, some sand, colour brown, no smell
HI1677_F_020 | 2020-07-20 | 17:40 | N 52.0499° | W 5.1846° | Cb, fS, cS, Sh | Sandy Gravel | 50.2 | 3 | G+ | 1 | 2 | Northern Wind | MCA | HI1677 | St_David's_Head_to_Strumble_Head | Pebbles, gravel, animals - barnacles, sponge, seawead -plants, broken shells, some fine sand, colour grey. Corrected position.
HI1677_I_012 | 2020-07-20 | 17:59 | N 52.0064° | W 5.1511° | G, Sh, cS, fS, M | Sandy Gravel | 50.5 | 3 | G+ | 1 | 1 | Northern Wind | MCA | HI1677 | St_David's_Head_to_Strumble_Head | Pebbles, Gravel, sand, colour brow-gray, a lot of oysters, broken shells and whole shells, sponge, small crabs, no smell
HI1677_K_024 | 2020-07-23 | 18:33 | N 52.0107° | W 5.1172° | cS | Sand | 42 | 3 | G+ | 2 | 1 | LODE | MCA | HI1677 | St_David's_Head_to_Strumble_Head
HI1677_K_025 | 2020-07-23 | 18:53 | N 52.0039° | W 5.0876° | G | Gravelly Sand | 23 | 3 | G+ | 2 | 3 | LODE | MCA | HI1677 | St_David's_Head_to_Strumble_Head
HI1677_K_023 | 2020-07-23 | 19:16 | N 51.9741° | W 5.0924° | fS | Sand | 10 | 3 | G+ | 2 | 2 | LODE | MCA | HI1677 | St_David's_Head_to_Strumble_Head
HI1677_J_021 | 2020-07-23 | 19:46 | N 51.9669° | W 5.1708° | Nothing found | Rock / Sediment Absent | 40 | 3 | G+ | 2 | 3 | LODE | MCA | HI1677 | St_David's_Head_to_Strumble_Head
HI1677_J_022 | 2020-07-23 | 20:30 | N 51.9842° | W 5.1668° | Cb,G,S | Sandy Gravel | 49 | 3 | G+ | 2 | 3 | LODE | MCA | HI1677 | St_David's_Head_to_Strumble_Head

## Fraction tool
| Gravel | Course Sand | Medium Sand | Fin Sand | Mud
Siev coverage (pictures) | 20% | 20% | % | 59% | 1%
Thickness (1,2,3)
Sample Volume estimate | #DIV/0! | 0% | 0% | 0% | 0%
Sample Name | Gravel | Course Sand | Medium Sand | Fin Sand | Mud
F_019
Siev coverage (pictures) | 95% | 0% | 0% | 5% | 0% | 100%
Thickness (1,2,3) | [6 empty] | 1:4
Sample Name | Gravel | Course Sand | Medium Sand | Fin Sand | Mud
D_014
Siev coverage (pictures) | 85% | 4% |  | 10% | 1% | 100%
Thickness (1,2,3)
Sample Name | Gravel | Course Sand | Medium Sand | Fin Sand | Mud
H_011
Siev coverage (pictures) | 70% | 18% |  | 9% | 3% | 100%
Thickness (1,2,3)
Sample Name | Gravel | Course Sand | Medium Sand | Fin Sand | Mud
H_010
Siev coverage (pictures) | 60% | 5% |  | 33% | 2% | 100%
Thickness (1,2,3)
Sample Name | Gravel | Course Sand | Medium Sand | Fin Sand | Mud
E_018
Siev coverage (pictures) | 60% | 4% |  | 35% | 1% | 100%
Thickness (1,2,3)
Sample Name | Gravel | Course Sand | Medium Sand | Fin Sand | Mud
I_012
Siev coverage (pictures) | 75% | 15% |  | 9% | 1% | 100%
Thickness (1,2,3)
Sample Name | Gravel | Course Sand | Medium Sand | Fin Sand | Mud
F_020
Siev coverage (pictures) | 80% | 6% |  | 10% | 4% | 100%
Thickness (1,2,3)
Sample Name | Gravel | Course Sand | Medium Sand | Fin Sand | Mud
G_009
Siev coverage (pictures) | 93% | 3% |  | 3% | 1% | 100%
Thickness (1,2,3)
Sample Name | Gravel | Course Sand | Medium Sand | Fin Sand | Mud
D_015
Siev coverage (pictures) | 40% | 55% |  | 5% | 0% | 100%
Thickness (1,2,3)
Sample Name | Gravel | Course Sand | Medium Sand | Fin Sand | Mud
A_001
Siev coverage (pictures) | 80% | 10% |  | 8% | 2% | 100%
Thickness (1,2,3)
Sample Name | Gravel | Course Sand | Medium Sand | Fin Sand | Mud
A_002
Siev coverage (pictures) | 85% | 2% |  | 10% | 3% | 100%
Thickness (1,2,3)
Sample Name | Gravel | Course Sand | Medium Sand | Fin Sand | Mud
C_006
Siev coverage (pictures) | 35% | 50% |  | 15% | 0% | 100%
Thickness (1,2,3)
Sample Name | Gravel | Course Sand | Medium Sand | Fin Sand | Mud
B_003
Siev coverage (pictures) | 90% | 8% |  | 2% |  | 100%
Thickness (1,2,3)
Sample Name | Gravel | Course Sand | Medium Sand | Fin Sand | Mud
C_005
Siev coverage (pictures) | 90% | 5% |  | 3% | 2% | 100%
Thickness (1,2,3)
Sample Name | Gravel | Course Sand | Medium Sand | Fin Sand | Mud
I_013
Siev coverage (pictures) | 60% | 30% |  | 10% | 0% | 100%
Thickness (1,2,3)
Sample Name | Gravel | Course Sand | Medium Sand | Fin Sand | Mud
G_007
Siev coverage (pictures) | 1% | 50% |  | 49% |  | 100%
Thickness (1,2,3)
Sample Name | Gravel | Course Sand | Medium Sand | Fin Sand | Mud
D_016
Siev coverage (pictures) | 1% | 65% |  | 34% | 0% | 100%
Thickness (1,2,3)
Sample Name | Gravel | Course Sand | Medium Sand | Fin Sand | Mud
K-024
Siev coverage (pictures) | 10% | 60% | 0% | 30% | 0% | 100%
Thickness (1,2,3)
Sample Name | Gravel | Course Sand | Medium Sand | Fin Sand | Mud
K-025
Siev coverage (pictures) | 30% | 60% | 0% | 10% | 0% | 100%
Thickness (1,2,3)
Sample Name | Gravel | Course Sand | Medium Sand | Fin Sand | Mud
K-023
Siev coverage (pictures) | 1% | 2% | 0% | 96% | 1% | 100%
Thickness (1,2,3)
Sample Name | Gravel | Course Sand | Medium Sand | Fin Sand | Mud
J-022
Siev coverage (pictures) | 79% | 10% | 0% | 10% | 1% | 100%
Thickness (1,2,3)
Sample Name | Gravel | Course Sand | Medium Sand | Fin Sand | Mud
Siev coverage (pictures) | [5 empty] | 0%
Thickness (1,2,3)
Sample Name | Gravel | Course Sand | Medium Sand | Fin Sand | Mud
Siev coverage (pictures) | [5 empty] | 0%
Thickness (1,2,3)
Sample Name | Gravel | Course Sand | Medium Sand | Fin Sand | Mud
Siev coverage (pictures) | [5 empty] | 0%
Thickness (1,2,3)
Sample Name | Gravel | Course Sand | Medium Sand | Fin Sand | Mud
Siev coverage (pictures) | [5 empty] | 0%
Thickness (1,2,3)
Sample Name | Gravel | Course Sand | Medium Sand | Fin Sand | Mud
Siev coverage (pictures) | [5 empty] | 0%
Thickness (1,2,3)

## HIxxxx
Sample Number | Date | Time GMT | Latitude DD.DDDD | Longitude DD.DDDD | Nautical Classification | Folk Classification | Seabed Depth mCD | Sampling Method | Position Determination | Position Uncertainty | Number of Attempts | Vessel | CHP Contractor | HI Number | HI Name | Remarks
1 | 2014-05-12 | 12:15 | 50.58 | -2 | fS | Gravel | 15 | 3 | G+ | 2 | 1 | Test Surveyor | Example | HIxxxx | Test HI | Sandy area
2 | 2014-05-13 | 10:08 | 50.57 | -2.1 | mS | Sand | 18 | 3 | G+ | 2 | 3 | Test Surveyor | Example | HIxxxx | Test HI | Some rock interspersed with sand
3 | 2014-05-14 | 15:05 | 50.56 | -2.2 | G | Gravel | 24 | 3 | G+ | 2 | 1 | Test Surveyor | Example | HIxxxx | Test HI | Gravel
4 | 2014-05-15 | 9:30 | 50.55 | -2.3 | wdGShmS | Sandy Gravel | 20 | 3 | G+ | 2 | 1 | Test Surveyor | Example | HIxxxx | Test HI | Lots of weed

## Information
Boulders >256 mm
Cobbles 64-256 mm
Pebbles 4-64 mm